## Postrig tests (r05)
Roll damping (minimum amplification factor) | C | Split | ζ | ¦z0/h0¦ max | F max [Hz]
Front side damper
Rear side damper
Speed = 160km/h
Heave damping (minimum amplification factor) | C | Split | ζ | ¦z0/h0¦ max | F max [Hz]
Front side damper
Rear side damper
Speed = 160km/h
Pitch damping (minimum amplification factor) | C | Split | ζ | ¦z0/h0¦ max | F max [Hz]
Front side damper
Rear side damper
Speed = 160km/h

## Input data
Input constants | Value | Unit |  | Calculated constants | Value | Unit
Sprung mass | 975 | kg |  | Front sprung mass | 443.625 | kg
Front weight distribution | 0.455 | - |  | Rear sprung mass | 531.375 | kg
CoG height | 0.32 | m
Front RC height (avg. dynamic) | 0.025 | m |  | Roll axis height below CoG | 0.06315 | m
Rear RC height (avg. dynamic) | 0.095 | m |  | CoG - RC arm length | 0.25685 | m
Wheelbase | 3.14 | m |  | Total roll stiffness | 7758 | Nm/deg
Front track width | 1.665 | m |  | Roll gradient (sprung mass only) | 0.31667 | deg/g
Rear track width | 1.623 | m |  | Roll gradient (all car mass) | 0.37188 | deg/g
|  |  |  | Front elastic roll stiffness balance | 0.68007 | -
CoG Pitch moment of inertia (Iyy) | 1400 | kg*m2
CoG Roll moment of inertia (Ixx) | 220 | kg*m2 |  | Ground Pitch moment of inertia (Iyy) | 1499.84 | kg*m2
|  |  |  | Ground Roll moment of inertia (Ixx) | 284.3226 | kg*m2
Unsprung mass - front corner | 40 | kg |  |  |  |  | f
Unsprung mass - rear corner | 45 | kg |  | Avg. track width | 1.6459 | m
Minimum heave stiffness - front axle | 240 | N/mm
Minimum heave stiffness - rear axle | 160 | N/mm
Heave stiffness - 80 km/h - front axle | 240 | N/mm
Heave stiffness - 80 km/h - rear axle | 160 | N/mm
Heave stiffness - 160 km/h - front axle | 255 | N/mm
Heave stiffness - 160 km/h - rear axle | 160 | N/mm
Heave stiffness - 240 km/h - front axle | 370 | N/mm
Heave stiffness - 240 km/h - rear axle | 320 | N/mm
Heave stiffness - 320 km/h - front axle | 910 | N/mm
Heave stiffness - 320 km/h - rear axle | 760 | N/mm
Roll stiffness - front axle | 5276 | Nm/deg
Roll stiffness - rear axle | 2482 | Nm/deg
F. balance
Lateral damper - front | 4520 | N/(m/s) | 0.6797
Lateral damper - rear | 2130 | N/(m/s)
Central damper - front | 7090 | N/(m/s)
Central damper - rear | 7420 | N/(m/s)

## Summary-80
C [kN/(m/s)] | [5 empty] | LS Vel | 50 | Damper curves [N] | [5 empty] | vi-grade curves (negative compression)
| LSC | HSC | LSR | HSR |  | HS Vel | 250 | Velocity | Front Lat. | Front C. | Rear Lat. | Rear C. |  | -250 | -542.4 | -850.8 | -255.6 | -890.4
Front Lateral | 3.616 | 1.808 | 5.424 | 2.712 |  |  |  | 250 | -813.6 | -1276.2 | -383.4 | -1335.6 | rebound | -150 | -361.6 | -567.2 | -170.4 | -593.6
Front Central | 5.672 | 2.836 | 8.508 | 4.254 |  | HS/LS | 0.5 | 50 | -271.2 | -425.4 | -127.8 | -445.2 |  | -50 | -180.8 | -283.6 | -85.2 | -296.8
[8 empty] | 0 | 0 | 0 | 0 | 0 |  | 0 | 0 | 0 | 0 | 0
Rear Lateral | 1.704 | 0.852 | 2.556 | 1.278 |  | Reb/Comp | 1.5 | 50 | 180.8 | 283.6 | 85.2 | 296.8 |  | 50 | 271.2 | 425.4 | 127.8 | 445.2
Rear Central | 5.936 | 2.968 | 8.904 | 4.452 |  |  |  | 250 | 542.4 | 850.8 | 255.6 | 890.4 | compression | 150 | 542.4 | 850.8 | 255.6 | 890.4
[7 empty] | INPUT | [6 empty] | 250 | 813.6 | 1276.2 | 383.4 | 1335.6
Combined C [kN/(m/s)] | [7 empty] | Damper curves with motion ratio [N]
Front Heave | 12.904 | 6.452 | 19.356 | 9.678 | 16.13 |  |  | MR | 0.8 | 1.2 | 0.8 | 0.9
Rear Heave | 9.344 | 4.672 | 14.016 | 7.008 | 11.68 |  |  | Velocity | Front Lat. | Front C. | Rear Lat. | Rear C.
[8 empty] | 250 | -1271.25 | -886.25 | -599.0625 | -1648.8889
Roll | 13.3 | 6.65 | [5 empty] | 50 | -423.75 | -295.4167 | -199.6875 | -549.6296
[8 empty] | 0 | 0 | 0 | 0 | 0
Single wheel F | 6.452 | 3.226 | 9.678 | 4.839 |  |  |  | 50 | 282.5 | 196.9444 | 133.125 | 366.4198
Single wheel R | 4.672 | 2.336 | 7.008 | 3.504 |  |  |  | 250 | 847.5 | 590.8333 | 399.375 | 1099.2593
Damping Ratio ζ @80km/h
Front Heave | 0.62529 | 0.31264 | 0.93793 | 0.46897
Rear Heave | 0.50669 | 0.25334 | 0.76003 | 0.38002
Roll | 0.40051 | 0.20025
Single wheel F | 0.46371 | 0.23185 | 0.69556 | 0.34778
Single wheel R | 0.43603 | 0.21802 | 0.65405 | 0.32702
Damping Ratio (Avg. Bump/Rebound) ζ @80km/h
| LS | HS
Front Heave | 0.78161 | 0.39081
Rear Heave | 0.63336 | 0.31668
Roll | 0.40051 | 0.20025
Single wheel F | 0.57964 | 0.28982
Single wheel R | 0.54504 | 0.27252

## Summary-160
C [kN/(m/s)] | [5 empty] | LS Vel | 50 | Damper curves [N] | [5 empty] | vi-grade curves (negative compression)
| LSC | HSC | LSR | HSR |  | HS Vel | 250 | Velocity | Front Lat. | Front C. | Rear Lat. | Rear C. |  | -250 | -542.4 | -850.8 | -255.6 | -890.4
Front Lateral | 3.616 | 1.808 | 5.424 | 2.712 |  |  |  | 250 | -813.6 | -1276.2 | -383.4 | -1335.6 | rebound | -150 | -361.6 | -567.2 | -170.4 | -593.6
Front Central | 5.672 | 2.836 | 8.508 | 4.254 |  | HS/LS | 0.5 | 50 | -271.2 | -425.4 | -127.8 | -445.2 |  | -50 | -180.8 | -283.6 | -85.2 | -296.8
[8 empty] | 0 | 0 | 0 | 0 | 0 |  | 0 | 0 | 0 | 0 | 0
Rear Lateral | 1.704 | 0.852 | 2.556 | 1.278 |  | Reb/Comp | 1.5 | 50 | 180.8 | 283.6 | 85.2 | 296.8 |  | 50 | 271.2 | 425.4 | 127.8 | 445.2
Rear Central | 5.936 | 2.968 | 8.904 | 4.452 |  |  |  | 250 | 542.4 | 850.8 | 255.6 | 890.4 | compression | 150 | 542.4 | 850.8 | 255.6 | 890.4
[7 empty] | INPUT | [6 empty] | 250 | 813.6 | 1276.2 | 383.4 | 1335.6
Combined C [kN/(m/s)] | [7 empty] | Damper curves with motion ratio [N]
Front Heave | 12.904 | 6.452 | 19.356 | 9.678 | 16.13 |  |  | MR | 0.8 | 1.2 | 0.8 | 0.9
Rear Heave | 9.344 | 4.672 | 14.016 | 7.008 | 11.68 |  |  | Velocity | Front Lat. | Front C. | Rear Lat. | Rear C.
[8 empty] | 250 | -1271.25 | -886.25 | -599.0625 | -1648.8889
Roll | 13.3 | 6.65 | [5 empty] | 50 | -423.75 | -295.4167 | -199.6875 | -549.6296
[8 empty] | 0 | 0 | 0 | 0 | 0
Single wheel F | 6.452 | 3.226 | 9.678 | 4.839 |  |  |  | 50 | 282.5 | 196.9444 | 133.125 | 366.4198
Single wheel R | 4.672 | 2.336 | 7.008 | 3.504 |  |  |  | 250 | 847.5 | 590.8333 | 399.375 | 1099.2593
Damping Ratio ζ @160km/h
Front Heave | 0.60662 | 0.30331 | 0.90993 | 0.45496
Rear Heave | 0.50669 | 0.25334 | 0.76003 | 0.38002
Roll | 0.40051 | 0.20025
Single wheel F | 0.45594 | 0.22797 | 0.68391 | 0.34195
Single wheel R | 0.43603 | 0.21802 | 0.65405 | 0.32702
Damping Ratio (Avg. Bump/Rebound) ζ @160km/h
| LS | HS
Front Heave | 0.75827 | 0.37914
Rear Heave | 0.63336 | 0.31668
Roll | 0.40051 | 0.20025
HS
Single wheel F | 0.56992 | 0.28496 |  | 0.28496 | Se dividi per 2 LS
Single wheel R | 0.54504 | 0.27252 |  | 0.27252
Note on C25: Matteo.Paganini: ALL SOLVED - * 57.325? - mi pare tu converta solo una delle 2 rigidezze, in input hai Nm/deg(da C30) e N/mm(da C23)
Note on C35: Matteo.Paganini: come mai qui relazione HS e LS non vale? HS= 0.5*LS

## Summary-240
C [kN/(m/s)] |  |  |  |  | LS Vel | 50 | Damper curves [N] | [5 empty] | vi-grade curves (negative compression)
| LSC | HSC | LSR | HSR | HS Vel | 250 | Velocity | Front Lat. | Front C. | Rear Lat. | Rear C. |  | -250 | -542.4 | -850.8 | -255.6 | -890.4
Front Lateral | 3.616 | 1.808 | 5.424 | 2.712 |  |  | 250 | -813.6 | -1276.2 | -383.4 | -1335.6 | rebound | -150 | -361.6 | -567.2 | -170.4 | -593.6
Front Central | 5.672 | 2.836 | 8.508 | 4.254 | HS/LS | 0.5 | 50 | -271.2 | -425.4 | -127.8 | -445.2 |  | -50 | -180.8 | -283.6 | -85.2 | -296.8
[7 empty] | 0 | 0 | 0 | 0 | 0 |  | 0 | 0 | 0 | 0 | 0
Rear Lateral | 1.704 | 0.852 | 2.556 | 1.278 | Reb/Comp | 1.5 | 50 | 180.8 | 283.6 | 85.2 | 296.8 |  | 50 | 271.2 | 425.4 | 127.8 | 445.2
Rear Central | 5.936 | 2.968 | 8.904 | 4.452 |  |  | 250 | 542.4 | 850.8 | 255.6 | 890.4 | compression | 150 | 542.4 | 850.8 | 255.6 | 890.4
[6 empty] | INPUT | [6 empty] | 250 | 813.6 | 1276.2 | 383.4 | 1335.6
Combined C [kN/(m/s)] | [6 empty] | Damper curves with motion ratio [N]
Front Heave | 12.904 | 6.452 | 19.356 | 9.678 |  |  | MR | 0.8 | 1.2 | 0.8 | 0.9
Rear Heave | 9.344 | 4.672 | 14.016 | 7.008 |  |  | Velocity | Front Lat. | Front C. | Rear Lat. | Rear C.
[7 empty] | 250 | -1271.25 | -886.25 | -599.0625 | -1648.8889
Roll | 13.3 | 6.65 |  |  |  |  | 50 | -423.75 | -295.4167 | -199.6875 | -549.6296
[7 empty] | 0 | 0 | 0 | 0 | 0
Single wheel F | 6.452 | 3.226 | 9.678 | 4.839 |  |  | 50 | 282.5 | 196.9444 | 133.125 | 366.4198
Single wheel R | 4.672 | 2.336 | 7.008 | 3.504 |  |  | 250 | 847.5 | 590.8333 | 399.375 | 1099.2593
Damping Ratio ζ @160km/h
Front Heave | 0.5036 | 0.2518 | 0.7554 | 0.3777
Rear Heave | 0.35828 | 0.17914 | 0.53743 | 0.26871
Roll | 0.40051 | 0.20025
Single wheel F | 0.40703 | 0.20351 | 0.61054 | 0.30527
Single wheel R | 0.3305 | 0.16525 | 0.49575 | 0.24788
Damping Ratio (Avg. Bump/Rebound) ζ @160km/h
| LS | HS
Front Heave | 0.6295 | 0.31475
Rear Heave | 0.44785 | 0.22393
Roll | 0.40051 | 0.20025
Single wheel F | 0.50879 | 0.25439
Single wheel R | 0.41313 | 0.20656

## Summary-320
C [kN/(m/s)] |  |  |  |  | LS Vel | 50 | Damper curves [N] | [5 empty] | vi-grade curves (negative compression)
| LSC | HSC | LSR | HSR | HS Vel | 250 | Velocity | Front Lat. | Front C. | Rear Lat. | Rear C. |  | -250 | -542.4 | -850.8 | -255.6 | -890.4
Front Lateral | 3.616 | 1.808 | 5.424 | 2.712 |  |  | 250 | -813.6 | -1276.2 | -383.4 | -1335.6 | rebound | -150 | -361.6 | -567.2 | -170.4 | -593.6
Front Central | 5.672 | 2.836 | 8.508 | 4.254 | HS/LS | 0.5 | 50 | -271.2 | -425.4 | -127.8 | -445.2 |  | -50 | -180.8 | -283.6 | -85.2 | -296.8
[7 empty] | 0 | 0 | 0 | 0 | 0 |  | 0 | 0 | 0 | 0 | 0
Rear Lateral | 1.704 | 0.852 | 2.556 | 1.278 | Reb/Comp | 1.5 | 50 | 180.8 | 283.6 | 85.2 | 296.8 |  | 50 | 271.2 | 425.4 | 127.8 | 445.2
Rear Central | 5.936 | 2.968 | 8.904 | 4.452 |  |  | 250 | 542.4 | 850.8 | 255.6 | 890.4 | compression | 150 | 542.4 | 850.8 | 255.6 | 890.4
[6 empty] | INPUT | [6 empty] | 250 | 813.6 | 1276.2 | 383.4 | 1335.6
Combined C [kN/(m/s)] | [6 empty] | Damper curves with motion ratio [N]
Front Heave | 12.904 | 6.452 | 19.356 | 9.678 |  |  | MR | 0.8 | 1.2 | 0.8 | 0.9
Rear Heave | 9.344 | 4.672 | 14.016 | 7.008 |  |  | Velocity | Front Lat. | Front C. | Rear Lat. | Rear C.
[7 empty] | 250 | -1271.25 | -886.25 | -599.0625 | -1648.8889
Roll | 13.3 | 6.65 |  |  |  |  | 50 | -423.75 | -295.4167 | -199.6875 | -549.6296
[7 empty] | 0 | 0 | 0 | 0 | 0
Single wheel F | 6.452 | 3.226 | 9.678 | 4.839 |  |  | 50 | 282.5 | 196.9444 | 133.125 | 366.4198
Single wheel R | 4.672 | 2.336 | 7.008 | 3.504 |  |  | 250 | 847.5 | 590.8333 | 399.375 | 1099.2593
Damping Ratio ζ @160km/h
Front Heave | 0.32112 | 0.16056 | 0.48168 | 0.24084
Rear Heave | 0.23249 | 0.11624 | 0.34873 | 0.17436
Roll | 0.40051 | 0.20025
Single wheel F | 0.29123 | 0.14561 | 0.43684 | 0.21842
Single wheel R | 0.22436 | 0.11218 | 0.33654 | 0.16827
Damping Ratio (Avg. Bump/Rebound) ζ @160km/h
| LS | HS
Front Heave | 0.4014 | 0.2007
Rear Heave | 0.29061 | 0.1453
Roll | 0.40051 | 0.20025
Single wheel F | 0.36403 | 0.18202
Single wheel R | 0.28045 | 0.14022

## Heave mode
Heave constants | Value | Unit
1-dof nat. freq. - 0 km/h - front | 3.7037 | Hz | 0
1-dof nat. freq. - 80 km/h - front | 3.7037 | Hz | 80
1-dof nat. freq. - 160 km/h - front | 3.8177 | Hz | 160
1-dof nat. freq. - 240 km/h - front | 4.5987 | Hz | 240
1-dof nat. freq. - 320 km/h - front | 7.212 | Hz | 320
1-dof nat. freq. - 0 km/h - rear | 3.0241 | Hz
1-dof nat. freq. - 80 km/h - rear | 3.0241 | Hz
1-dof nat. freq. - 160 km/h - rear | 3.0241 | Hz
1-dof nat. freq. - 240 km/h - rear | 4.2767 | Hz
1-dof nat. freq. - 320 km/h - rear | 6.5908 | Hz
Critical damping - 0 km/h - front | 20636.8602 | N/(m/s)
Critical damping - 80 km/h - front | 20636.8602 | N/(m/s)
Critical damping - 160 km/h - front | 21271.9886 | N/(m/s)
Critical damping - 240 km/h - front | 25623.5243 | N/(m/s)
Critical damping - 320 km/h - front | 40184.5119 | N/(m/s)
Critical damping - 0 km/h - rear | 18441.2581 | N/(m/s)
Critical damping - 80 km/h - rear | 18441.2581 | N/(m/s)
Critical damping - 160 km/h - rear | 18441.2581 | N/(m/s)
Critical damping - 240 km/h - rear | 26079.8773 | N/(m/s)
Critical damping - 320 km/h - rear | 40191.7902 | N/(m/s)
Damping ratio - 0 km/h - front | 0.78161 | -
Damping ratio - 80 km/h - front | 0.78161 | -
Damping ratio - 160 km/h - front | 0.75827 | -
Damping ratio - 240 km/h - front | 0.6295 | -
Damping ratio - 320 km/h - front | 0.4014 | -
Damping ratio - 0 km/h - rear | 0.63336 | -
Damping ratio - 80 km/h - rear | 0.63336 | -
Damping ratio - 160 km/h - rear | 0.63336 | -
Damping ratio - 240 km/h - rear | 0.44785 | -
Damping ratio - 320 km/h - rear | 0.29061 | -

## Roll mode
Roll constants | Value | Unit
1-dof nat. freq. - 0 km/h | 6.2977 | Hz
Critical damping - total | 22489.6463 | Nm/(rad/s) | 2*sqrt(Ktheta*Iyy)
| 392.3183 | Nm/(deg/s)
Critical damping - front+rear (One side damper) | 16603.9343 | N/(m/s)
split?
Critical damping - front (corner damper) - wb split | 7554.7901 | N/(m/s)
Critical damping - rear (corner damper) | 9049.1442 | N/(m/s)
Critical damping - front (corner damper) - roll k split | 11291.8739 | N/(m/s)
Critical damping - rear (corner damper) | 5312.0605 | N/(m/s)
Roll Damping ratio | 0.40051 | -

## Pitch mode
Pitch constants | Value | Unit |  | Setup evaluation | Value | Unit
Average pitch stiffness - 0 km/h | 34402.443 | Nm/deg |  | Front displ. Ratio - 0 km/h | 0.4 | -
Average pitch stiffness - 80 km/h | 34402.443 | Nm/deg |  | Front displ. Ratio - 80 km/h | 0.4 | -
Average pitch stiffness - 160 km/h | 34402.443 | Nm/deg |  | Front displ. Ratio - 160 km/h | 0.38554 | -
Average pitch stiffness - 240 km/h | 35692.5347 | Nm/deg |  | Front displ. Ratio - 240 km/h | 0.46377 | -
Average pitch stiffness - 320 km/h | 35692.5347 | Nm/deg |  | Front displ. Ratio - 320 km/h | 0.45509 | -
1-dof nat. freq. - 0 km/h | 5.7741 | Hz |  | Damping constant - 0 km/h | 2315.2844 | N/(m/s)
1-dof nat. freq. - 80 km/h | 5.7741 | Hz
1-dof nat. freq. - 160 km/h | 5.7741 | Hz
1-dof nat. freq. - 240 km/h | 5.8814 | Hz
1-dof nat. freq. - 320 km/h | 5.8814 | Hz
Critical damping - 0 km/h | 1897.4707 | Nm/(deg/s)
Critical damping - 80 km/h | 1897.4707 | Nm/(deg/s)
Critical damping - 160 km/h | 1897.4707 | Nm/(deg/s)
Critical damping - 240 km/h | 1932.7208 | Nm/(deg/s)
Critical damping - 320 km/h | 1932.7208 | Nm/(deg/s)
Damping ratio - 0 km/h | 0.74325 | - | ? | Not really sure, shouldn't we distribute the pitch movement between front and rear, instead of a simple average?
Damping ratio - 80 km/h | 0.74325 | - | ?
Damping ratio - 160 km/h | 0.74325 | - | ?
Damping ratio - 240 km/h | 0.7297 | - | ?
Damping ratio - 320 km/h | 0.7297 | - | ?
Critical damping - 0 km/h - front | 10038.2308 | N/(m/s)
Critical damping - 0 km/h - front | 5019.1154 | N/(m/s)
Critical damping - 0 km/h - front | 5019.1154 | N/(m/s)
Critical damping - 0 km/h - front | 5112.3577 | N/(m/s)
Critical damping - 0 km/h - front | 5112.3577 | N/(m/s)
Critical damping - 0 km/h - rear | 6011.9074 | N/(m/s)
Critical damping - 0 km/h - rear | 6011.9074 | N/(m/s)
Critical damping - 0 km/h - rear | 6011.9074 | N/(m/s)
Critical damping - 0 km/h - rear | 6123.5933 | N/(m/s)
Critical damping - 0 km/h - rear | 6123.5933 | N/(m/s)
Damping ratio - 0 km/h - front |  | -
Damping ratio - 80 km/h - front |  | -
Damping ratio - 160 km/h - front |  | -
Damping ratio - 240 km/h - front |  | -
Damping ratio - 320 km/h - front |  | -
Damping ratio - 0 km/h - rear |  | -
Damping ratio - 80 km/h - rear |  | -
Damping ratio - 160 km/h - rear |  | -
Damping ratio - 240 km/h - rear |  | -
Damping ratio - 320 km/h - rear |  | -
Note on C21: Matteo.Paganini: Non manca conversione per deg?

## Base setup - First Request
C [kN/(m/s)] |  |  |  |  | LS Vel | 50 | Damper curves [N] | [6 empty] | vi-grade curves (negative compression)
| LSC | HSC | LSR | HSR | HS Vel | 250 | Velocity | Front Lat. | Front C. | Rear Lat. | Rear C. |  | -250 | #REF! | #REF! | #REF! | #REF!
Front Lateral | #REF! | #REF! | #REF! | #REF! |  |  | 250 | #REF! | #REF! | #REF! | #REF! | rebound | -150 | #REF! | #REF! | #REF! | #REF!
Front Central | #REF! | #REF! | #REF! | #REF! | Factor central dampers |  | 50 | #REF! | #REF! | #REF! | #REF! |  | -50 | #REF! | #REF! | #REF! | #REF!
[5 empty] | LS | HS | 0 | 0 | 0 | 0 | 0 |  | 0 | 0 | 0 | 0 | 0
Rear Lateral | #REF! | #REF! | #REF! | #REF! | 2 | 1 | 50 | #REF! | #REF! | #REF! | #REF! |  | 50 | #REF! | #REF! | #REF! | #REF!
Rear Central | #REF! | #REF! | #REF! | #REF! | Factor side dampers |  | 250 | #REF! | #REF! | #REF! | #REF! | compression | 150 | #REF! | #REF! | #REF! | #REF!
[5 empty] | LS | HS | [6 empty] | 250 | #REF! | #REF! | #REF! | #REF!
[5 empty] | 3 | 1.5 | Damper curves with motion ratio [N]
Combined C [kN/(m/s)] | [6 empty] | MR | 0.74 | 1.2 | 0.8 | 0.87
Front Heave | #REF! | #REF! | #REF! | #REF! |  |  | Velocity | Front Lat. | Front C. | Rear Lat. | Rear C.
Rear Heave | #REF! | #REF! | #REF! | #REF! |  |  | 250 | #REF! | #REF! | #REF! | #REF!
[7 empty] | 50 | #REF! | #REF! | #REF! | #REF!
Roll | #REF! | #REF! |  |  |  |  | 0 | 0 | 0 | 0 | 0
[7 empty] | 50 | #REF! | #REF! | #REF! | #REF!
Single wheel F | #REF! | #REF! | #REF! | #REF! |  |  | 250 | #REF! | #REF! | #REF! | #REF!
Single wheel R | #REF! | #REF! | #REF! | #REF!
Damping Ratio ζ @160km/h
Front Heave | #REF! | #REF! | #REF! | #REF!
Rear Heave | #REF! | #REF! | #REF! | #REF!
Roll | #REF! | #REF!
Single wheel F | #REF! | #REF! | #REF! | #REF!
Single wheel R | #REF! | #REF! | #REF! | #REF!

## Postrig tests
Roll damping (minimum amplification factor) | C | Split | ζ | ¦z0/h0¦ max | F max [Hz]
Front side damper | 6.5 | 0.58036 | 0.74 | 2.66 | 5.49
Rear side damper | 4.7 | 0.41964
Speed = 160km/h
Heave damping (minimum amplification factor) | C | Split | ζ | ¦z0/h0¦ max | F max [Hz]
Front side damper | 24.5 | 0.5303 | 0.7 | 2.3 | 4
Rear side damper | 21.7 | 0.4697
Speed = 160km/h
Pitch damping (minimum amplification factor) | C | Split | ζ | ¦z0/h0¦ max | F max [Hz]
Front side damper | 24.5 | 0.5303 |  | 2.6 | 5.4
Rear side damper | 21.7 | 0.4697
Speed = 160km/h

## Damping ratio FRF
f2 and f1, -3dB (0.707 * amplitude_max)

## Sheet4
Things to do
warp simulation
minimize CLP gain
rough road simulation
see if low speed range has to be modified